## Compute CN & Tc
|  |  | Worksheet #1 (Computing CN and Tc) | [5 empty] | Knoxville BMP Manual
|  |  | Computing curve numbers using methods in TR-55 Chapter 2. | [5 empty] | May 2003 File: ST11-CN.xls
Computing times of concentration using methods in TR-55 Chapter 3.
|  |  | NRCS methods are based on TR-55 publication. |  |  |  |  | By: | Tennessee Engineer, PE
[8 empty] | Date: | May 15, 2003
Project: | Example project - POSTDEVELOPED CONDITIONS
| Area | Soil |  | Description | CN from | % Area | CN x A | If impervious areas are not more than 30% of total,
| (acres) | (A,B,C,D) |  |  | NRCS table |  |  | credit is allowed for unconnected impervious areas:
--- |  | --- | -------- |  | --- | --- | 0 |  |  | Total percentage of impervious area
--- |  | --- | -------- |  | --- | --- | 0 |  |  | (with CN equal to 98) = | 0 | %
--- |  | --- | -------- |  | --- | --- | 0
--- |  | --- | -------- |  | --- | --- | 0 | Percentage of impervious area
--- |  | --- | -------- |  | --- | --- | 0 |  |  | which is not directly connected = |  | %
--- |  | --- | -------- |  | --- | --- | 0
--- |  | --- | -------- |  | --- | --- | 0 |  |  | Composite CN of all pervious areas = | 0
--- |  | --- | -------- |  | --- | --- | 0
Total area = | 0 | acres |  | Avg CN = | -------- |  |  |  |  | Adjusted CN = | --------
SHEET FLOW |  | Path #1 | Path #2 |  |  |  |  | Surface description |  |  | Manning's n
| Surface description = |  |  | --------------------------------------------> | [6 empty] | (kinematic)
| Manning's n (kinematic) = |  |  | --------------------------------------------> |  | Smooth surface (concrete, asphalt, gravel, bare soil) |  |  |  |  | 0.011
| Flow length = |  |  | (feet) |  | Short grass prairie |  |  |  |  | 0.15
| Land slope = |  |  | (feet per foot) |  | Dense grasses (bluegrass, lovegrass, native grasses) |  |  |  |  | 0.24
| Travel time = | 0 | 0 | (hours) |  | Bermudagrass |  |  |  |  | 0.41
SHALLOW FLOW
| Surface description = |  |  | P (for paved) or U (for unpaved) |  | Range (natural) |  |  |  |  | 0.13
| Flow length = |  |  | (feet) |  | Woods, light underbrush |  |  |  |  | 0.4
| Land slope = |  |  | (feet per foot) |  | Woods, heavy underbrush |  |  |  |  | 0.8
| Average velocity = | ----- | ----- | (feet per second)
| Travel time = | 0 | 0 | (hours) |  | Fallow (no residue, idle for 1 year) |  |  |  |  | 0.05
OPEN CHANNEL | [5 empty] | Cultivated soils (residual cover < 20%) |  |  |  |  | 0.06
| Describe channel shape = |  |  |  |  | Cultivated soils (residual cover > 20%) |  |  |  |  | 0.17
Manning's n =
| Channel slope = |  |  | (feet per foot)
| Flow length = |  |  | (feet) |  |  | Sheet flow travel time = | 0.007 (nL)0.8 | (Kinematic solution - Overton/Meadows)
| Channel velocity = |  |  | (feet per second) |  |  |  | (3.3)0.5 (S)0.4
| Travel time = | 0 | 0 | (hours)
| Time of concentration = | 0 | 0 | (hours) |  |  | Other travel times = | L / (3600 * V)